## Telemetry
Offset	Signedness	Size	Name	Description	Multiplier	Units
0	U	2	tlm_id	Telemetry Identifier
2	U	2	unix_onlyms	Millisecond part of the unix time		ms				TLM Info	Value
4	U	4	unix_s	On-board unix time		s				Endianness	MSB
8	U	2	proctime	Time taken to process the telemetry		ms				Data size	97
10	U	2	eps_vboost[0]	Voltage of X axis solar panels		mV				CSP packet size (incl. header and CRC)	105
12	U	2	eps_vboost[1]	Voltage of Y axis solar panels		mV				CSP Destination	9
14	U	2	eps_cboost[0]	Current of X axis solar panels		mA				CSP Destination Port	8
16	U	2	eps_cboost[1]	Current of Y axis solar panels		mA
18	U	1	eps_bootcause	EPS bootcause
19	S	1	eps_temp[0]	Temperature of X axis MPPT		°C				TLM Identifiers	Value
20	S	1	eps_temp[1]	Temperature of Y axis MPPT		°C				TLM Version 1
21	S	1	eps_temp[2]	Temperature of EPS board		°C				Beacon	0x3612
22	S	1	eps_temp[3]	Temperature of battery pack #1		°C				Stored telemetry	0x3611
23	S	1	eps_temp[4]	Temperature of battery pack #2		°C				Current telemetry	0x3610
24	S	1	eps_temp[5]	Temperature of battery pack #3		°C
25	U	2	eps_cursun	Total current from the solar panels		mA
27	U	2	eps_cursys	Total current absorbed by the system		mA
29	U	2	eps_vbatt	Battery voltage		mV
31	U	1	eps_outputs	Status of EPS outputs
32	S	1	radio_temp_pa	Temperature of transceiver PA		°C
33	U	2	radio_tx_count	Transceiver total TX count
35	U	2	radio_rx_count	Transceiver total RX count
37	S	2	radio_last_rssi	Last radio-contact RSSI		dBm
39	U	2	obc_bootcounter	OBC bootcounter
41	U	2	radio_bootcounter	Radio bootcounter
43	U	2	eps_bootcounter	EPS bootcounter
45	U	1	payload_rx_count	Packets from the payload
46	U	1	payload_tx_count	Packets to the payload
47	U	1	software_status	Software status flag
48	U	1	heater_status	Heater status flag
49	U	1	obc_temp_0	OBC temperature		°C
50	S	2	obc_gyro[0]	Gyroscope X	100	°/s
52	S	2	obc_gyro[1]	Gyroscope Y	100	°/s
54	S	2	obc_gyro[2]	Gyroscope Z	100	°/s
56	S	2	obc_mag[0]	Magnetometer X	10	mG
58	S	2	obc_mag[1]	Magnetometer Y	10	mG
60	S	2	obc_mag[2]	Magnetometer Z	10	mG
62	S	1	pan_spt[0]	Temperature of +X solar panel		°C
63	S	1	pan_spt[1]	Temperature of +Y solar panel		°C
64	S	1	pan_spt[2]	Temperature of -X solar panel		°C
65	S	1	pan_spt[3]	Temperature of -Y solar panel		°C
66	U	2	pan_css[0]	Coarse Sun sensor +X		mV
68	U	2	pan_css[1]	Coarse Sun sensor +Y		mV
70	U	2	pan_css[2]	Coarse Sun sensor +Z		mV
72	U	2	pan_css[3]	Coarse Sun sensor -X		mV
74	U	1	gps_status_flag	GPS status flag
75	U	4	gps_fix_time	GPS fix time
79	I	4	gps_lat	GPS Latitude	1000000
83	I	4	gps_lon	GPS Longitude	1000000
87	I	4	gps_alt	GPS Altitude	1000000	km
91	U	2	sband_tx_cnt	S-Band TX Count
93	U	2	antenna_status	Antenna status flag
95	U	1	acs_state	ACS state flag
96	U	1	acs_param	ACS parameters flag

## Telemetry_Decoder
Offset	Signedness	Size (Bytes)	Name	Multiplier	Hex	Dec	Converted	Units
0	U	2	tlm_id		3612	13842	13842
2	U	2	unix_onlyms		036B	875	875	ms		Insert space-separated HEX data here:			Example Packets
4	U	4	unix_s		62D69955	1658231125	1658231125	s		Data should only contain the TLM packet, without the CSP header and without the CRC.			36 12 03 74 62 D6 97 92 00 9F 11 58 0D DA 04 A5 02 31 07 0C 0A 0A 09 06 06 03 29 01 37 1F E9 14 09 B5 D7 04 CA FF 8D 05 48 01 B4 00 84 ED 44 36 00 09 00 3C FF D5 FD D7 14 40 2B 16 0C DC 02 03 04 01 00 01 00 0C 01 3C 00 7E 00 62 D1 3C AB 00 00 00 00 00 00 00 00 00 00 00 00 00 00 00 00 83 03
8	U	2	proctime		0092	146	146	ms
10	U	2	eps_vboost[0]		1129	4393	4393	mV		36 12 03 6B 62 D6 99 55 00 92 11 29 11 AD 02 06 04 F6 07 0D 0B 0A 09 06 07 03 7F 02 7B 1F E0 14 09 B5 F6 04 CA FF 7D 05 48 01 B4 00 84 EC 63 36 00 0A 00 7E 00 05 FE 55 11 C2 27 08 0E 36 04 02 03 03 00 94 01 6A 00 00 00 00 00 62 D1 3C AB 00 00 00 00 00 00 00 00 00 00 00 00 00 00 00 00 84 03
12	U	2	eps_vboost[1]		11AD	4525	4525	mV
14	U	2	eps_cboost[0]		0206	518	518	mA
16	U	2	eps_cboost[1]		04F6	1270	1270	mA
18	U	1	#REF!		07	7	7
19	S	1	eps_bootcause		0D	13	13	°C
20	S	1	eps_temp[1]		0B	11	11	°C
21	S	1	eps_temp[2]		0A	10	10	°C					36 12 03 6C 62 D6 97 0B 00 92 11 3C 11 6B 05 42 00 7A 07 0C 0A 09 09 06 06 02 D2 02 88 1F BA 14 09 B5 CD 04 CA FF 8D 05 48 01 B4 00 84 A0 3A 36 00 09 00 73 00 1C FD DB 14 29 27 74 10 D3 02 02 02 01 00 01 00 23 01 60 00 00 00 62 D1 3C AB 00 00 00 00 00 00 00 00 00 00 00 00 00 00 00 00 83 03
22	S	1	eps_temp[3]		09	9	9	°C
23	S	1	eps_temp[4]		06	6	6	°C
24	S	1	eps_temp[5]		07	7	7	°C
25	U	2	eps_cursun		037F	895	895	mA
27	U	2	eps_cursys		027B	635	635	mA
29	U	2	eps_vbatt		1FE0	8160	8160	mV
31	U	1	eps_outputs		14	20	20
32	S	1	radio_temp_pa		09	9	9	°C
33	U	2	radio_tx_count		B5F6	46582	46582
35	U	2	radio_rx_count		04CA	1226	1226
37	S	2	radio_last_rssi		FF7D	-131	-131	dBm
39	U	2	obc_bootcounter		0548	1352	1352
41	U	2	radio_bootcounter		01B4	436	436
43	U	2	eps_bootcounter		0084	132	132
45	U	1	payload_rx_count		EC	236	236
46	U	1	payload_tx_count		63	99	99
47	U	1	software_status		36	54	54
48	U	1	heater_status		00	0	0
49	U	1	obc_temp_0		0A	10	10	°C
50	S	2	obc_gyro[0]	100	007E	126	1.26	°/s
52	S	2	obc_gyro[1]	100	0005	5	0.05	°/s
54	S	2	obc_gyro[2]	100	FE55	-427	-4.27	°/s
56	S	2	obc_mag[0]	10	11C2	4546	454.6	mG
58	S	2	obc_mag[1]	10	2708	9992	999.2	mG
60	S	2	obc_mag[2]	10	0E36	3638	363.8	mG
62	S	1	pan_spt[0]		04	4	4	°C
63	S	1	pan_spt[1]		02	2	2	°C
64	S	1	pan_spt[2]		03	3	3	°C
65	S	1	pan_spt[3]		03	3	3	°C
66	U	2	pan_css[0]		0094	148	148	mV
68	U	2	pan_css[1]		016A	362	362	mV
70	U	2	pan_css[2]		0000	0	0	mV
72	U	2	pan_css[3]		0000	0	0	mV
74	U	1	gps_status_flag		00	0	0
75	U	4	gps_fix_time		62D13CAB	1657879723	1657879723
79	I	4	gps_lat	1000000	00000000	0	0
83	I	4	gps_lon	1000000	00000000	0	0
87	I	4	gps_alt	1000000	00000000	0	0	km
91	U	2	sband_tx_cnt		0000	0	0
93	U	2	antenna_status		0000	0	0
95	U	1	acs_state		84	132	132
96	U	1	acs_param		03	3	3