## Telemetry_format_V1
Offset	Signedness	Size	Name	Description	Multiplier	Units
0	U	2	tlm_id	TLM Identifier
2	U	2	unix_onlyms	Millisecond part of the UNIX time		ms				TLM Info	Value
4	U	4	unix_s	On-board UNIX time (s)		s				Endianness	MSB
8	U	2	proctime	Time taken to process the telemetry		ms				Data size	140
10	U	2	eps_vboost[0]	Voltage of the X axis solar panels		mV				CSP packet size (incl. header and CRC)	148
12	U	2	eps_vboost[1]	Voltage of the Y axis solar panels		mV				CSP Destination	9
14	U	2	eps_vboost[2]	Voltage of the Z axis solar panels		mV				CSP Destination Port	8
16	U	2	eps_cboost[0]	Current of the X axis solar panels		mA
18	U	2	eps_cboost[1]	Current of the Y axis solar panels		mA
20	U	2	eps_cboost[2]	Current of the Z axis solar panels		mA				TLM Identifiers	Value
22	U	1	eps_bootcause	EPS bootcause						TLM Version 1
23	U	1	eps_battmode	EPS battery mode						Beacon	0x162A
24	S	2	eps_temp[0]	Temperature of the X axis MPPT		°C				Stored telemetry	0x1629
26	S	2	eps_temp[1]	Temperature of the Y axis MPPT		°C				Current telemetry	0x1628
28	S	2	eps_temp[2]	Temperature of the Z axis MPPT		°C
30	S	2	eps_temp[3]	Temperature of battery pack #1		°C
32	S	2	eps_temp[4]	Temperature of battery pack #2		°C
34	S	2	eps_temp[5]	Temperature of battery pack #3		°C
36	U	2	eps_cursun	Total current coming from solar panels		mA
38	U	2	eps_cursys	Total current absobred by system		mA
40	U	2	eps_vbatt	Battery voltage		mV
42	U	1	eps_gpscur	GPS current draw	0.15	mA
43	U	1	padding	Padding
44	U	2	eps_bootcounter	EPS bootcount
46	S	2	radio_temp_pa	Temperature of transceiver PA	10	°C
48	U	4	radio_tx_count	Transceiver total TX count
52	U	4	radio_rx_count	Transceiver total RX count
56	S	2	radio_last_rssi	Last radio-contact RSSI		dBm
58	U	2	radio_bootcounter	Radio bootcounter
60	S	2	obc_temp_0	OBC temperature #1	10	°C
62	S	2	obc_temp_1	OBC temperature #2	10	°C
64	S	2	obc_gyro[0]	Gyroscope X	100	°/s
66	S	2	obc_gyro[1]	Gyroscope Y	100	°/s
68	S	2	obc_gyro[2]	Gyroscope Z	100	°/s
70	S	2	obc_mag[0]	Magnetometer X	10	mG
72	S	2	obc_mag[1]	Magnetometer Y	10	mG
74	S	2	obc_mag[2]	Magnetometer Z	10	mG
76	S	2	pan_spt[0]	Temperature of the +X solar panel	100	°C
78	S	2	pan_spt[1]	Temperature of the +Y solar panel	100	°C
80	S	2	pan_spt[2]	Temperature of the -X solar panel	100	°C
82	S	2	pan_spt[3]	Temperature of the -Y solar panel	100	°C
84	S	2	pan_spt[4]	Temperature of the +Z solar panel	100	°C
86	S	2	pan_spt[5]	Temperature of the -Z solar panel	100	°C
88	U	2	pan_css[0]	Coarse Sun Sensor +X		mV
90	U	2	pan_css[1]	Coarse Sun Sensor +Y		mV
92	U	2	pan_css[2]	Coarse Sun Sensor +Z		mV
94	U	2	pan_css[3]	Coarse Sun Sensor -X		mV
96	U	2	pan_css[4]	Coarse Sun Sensor -Y		mV
98	U	2	pan_css[5]	Coarse Sun Sensor -Z		mV
100	U	1	eps_outputs	EPS output status
101	U	1	padding	Padding
102	S	2	obc_bootcounter	OBC bootcounter
104	U	1	led_status	Status of the LEDs
105	U	1	gps_status_flag	GPS Status Flag
106	U	1	padding	Padding
107	U	1	padding	Padding
108	U	4	gps_fix_time	GPS fix time (UNIX)
112	S	4	gps_lat	GPS Latitude	1000000	°
116	S	4	gps_lon	GPS Longitude	1000000	°
120	S	4	gps_alt	GPS Altitude		m
124	U	1	software_status	Software status flag
125	U	1	padding	Padding
126	S	2	ext_gyro[0]	External Gyroscope X	-100	°/s
128	S	2	ext_gyro[1]	External Gyroscope Y	-100	°/s
130	S	2	ext_gyro[2]	External Gyroscope Z	100	°/s
132	S	2	ext_mag[0]	External Magnetometer X	-10	mG
134	S	2	ext_mag[1]	External Magnetometer Y	-10	mG
136	S	2	ext_mag[2]	External Magnetometer Z	10	mG
138	U	2	padding	Padding

## Telemetry_decoder_and_examples
Offset	Signedness	Size (Bytes)	Name	Multiplier	Hex	Dec	Converted	Units
0	U	2	tlm_id		162A	5674	5674
2	U	2	unix_onlyms		01A0	416	416	ms		Insert space-separated HEX data here:			Example Packets
4	U	4	unix_s		611E4535	1629373749	1629373749	s		Data should only contain the TLM packet, without the CSP header and without the CRC.			16 2A 01 A0 61 1E 45 35 08 17 0F DC 0F 5B 10 A8 00 2B 00 DC 01 C4 08 03 00 06 00 05 00 05 00 04 00 03 00 03 01 3B 00 6A 20 69 00 00 01 D7 00 77 00 00 12 51 00 00 00 51 FF 92 03 7E 00 61 00 62 FC D0 FF 1D 03 68 06 28 F6 E3 02 8D 02 26 04 33 03 52 01 2C FF E7 06 8B 00 12 00 0E 00 68 00 19 00 39 02 2D 18 00 27 C2 00 00 00 00 61 1E 44 39 00 00 00 00 00 00 00 00 00 00 00 00 02 04 03 B9 FC CA 03 CF 19 D4 FC 2D 24 D6 49 A8
8	U	2	proctime		0817	2071	2071	ms
10	U	2	eps_vboost[0]		0FDC	4060	4060	mV		16 2A 01 A0 61 1E 45 35 08 17 0F DC 0F 5B 10 A8 00 2B 00 DC 01 C4 08 03 00 06 00 05 00 05 00 04 00 03 00 03 01 3B 00 6A 20 69 00 00 01 D7 00 77 00 00 12 51 00 00 00 51 FF 92 03 7E 00 61 00 62 FC D0 FF 1D 03 68 06 28 F6 E3 02 8D 02 26 04 33 03 52 01 2C FF E7 06 8B 00 12 00 0E 00 68 00 19 00 39 02 2D 18 00 27 C2 00 00 00 00 61 1E 44 39 00 00 00 00 00 00 00 00 00 00 00 00 02 04 03 B9 FC CA 03 CF 19 D4 FC 2D 24 D6 49 A8
12	U	2	eps_vboost[1]		0F5B	3931	3931	mV
14	U	2	eps_vboost[2]		10A8	4264	4264	mV
16	U	2	eps_cboost[0]		002B	43	43	mA
18	U	2	eps_cboost[1]		00DC	220	220	mA
20	U	2	eps_cboost[2]		01C4	452	452	mA
22	U	1	eps_bootcause		08	8	8
23	U	1	eps_battmode		03	3	3						16 29 02 E0 61 1E 3D 99 8A 3F 01 2D 01 2E 01 2D 01 39 00 00 00 00 08 03 00 04 00 06 00 05 00 06 00 06 00 05 00 05 01 10 20 18 30 78 01 D7 00 43 00 00 0E 95 00 00 00 3C FF 8C 03 7E 00 4C 00 4D FD D0 03 82 02 4A 08 90 E8 90 F0 2D F9 5C F8 C6 F8 49 F8 DF FF E7 F7 4F 00 00 00 00 00 00 00 00 00 00 00 00 38 01 27 C2 00 00 00 FF 61 1E 3D 9A 00 00 00 00 00 00 00 00 00 00 00 00 02 00 02 BC F5 F9 02 DD 0D AA FC 42 15 B8 00 00
24	S	2	eps_temp[0]		0006	6	6	°C
26	S	2	eps_temp[1]		0005	5	5	°C
28	S	2	eps_temp[2]		0005	5	5	°C
30	S	2	eps_temp[3]		0004	4	4	°C
32	S	2	eps_temp[4]		0003	3	3	°C
34	S	2	eps_temp[5]		0003	3	3	°C
36	U	2	eps_cursun		013B	315	315	mA
38	U	2	eps_cursys		006A	106	106	mA
40	U	2	eps_vbatt		2069	8297	8297	mV					16 29 01 B0 61 1E 42 DD 71 6A 12 7D 12 59 09 C7 00 D8 00 EB 01 A1 08 03 00 03 00 03 00 03 00 03 00 02 00 02 01 51 01 18 20 4D 31 78 01 D7 00 32 00 00 0E F2 00 00 00 3C FF 8F 03 7E 00 35 00 36 04 9A 01 02 01 C4 0B 91 FC E6 02 0D FE 70 FE 0C 01 45 01 DB FF E7 03 07 00 20 00 DC 00 CE 00 02 00 33 02 29 38 01 27 C2 00 00 00 FF 61 1E 42 DB 00 00 00 00 00 00 00 00 00 00 00 00 02 00 FB D8 F9 5C 02 61 1D 38 F9 3A 29 01 00 00
42	U	1	eps_gpscur	0.15	00	0	0	mA
43	U	1	padding		00	0	0
44	U	2	eps_bootcounter		01D7	471	471
46	S	2	radio_temp_pa	10	0077	119	11.9	°C
48	U	4	radio_tx_count		00001251	4689	4689
52	U	4	radio_rx_count		00000051	81	81
56	S	2	radio_last_rssi		FF92	-110	-110	dBm
58	U	2	radio_bootcounter		037E	894	894
60	S	2	obc_temp_0	10	0061	97	9.7	°C					16 28 01 89 61 1F 7D 89 50 E6 12 A3 0F E3 12 47 01 3C 01 1C 00 21 08 03 00 03 00 03 00 03 00 02 00 01 00 01 01 2F 01 04 20 3A 2D A5 01 DB 00 36 00 00 37 BF 00 00 00 3D FF A0 03 80 00 37 00 39 FD E3 FE A5 FD F5 09 6A 02 5A F0 47 FE 25 01 F4 FE BB 01 DB FF E7 02 0D 00 1C 00 64 00 C1 01 AB 01 4D 00 1D 38 A5 27 F2 00 00 A5 A5 61 1F 7D 86 00 00 00 00 00 00 00 00 00 00 00 00 02 A5 24 BD 07 0C 09 A2 28 A6 7C 88 6A 5F A5 A5
62	S	2	obc_temp_1	10	0062	98	9.8	°C
64	S	2	obc_gyro[0]	100	FCD0	-816	-8.16	°/s
66	S	2	obc_gyro[1]	100	FF1D	-227	-2.27	°/s
68	S	2	obc_gyro[2]	100	0368	872	8.72	°/s
70	S	2	obc_mag[0]	10	0628	1576	157.6	mG
72	S	2	obc_mag[1]	10	F6E3	-2333	-233.3	mG
74	S	2	obc_mag[2]	10	028D	653	65.3	mG
76	S	2	pan_spt[0]	100	0226	550	5.5	°C
78	S	2	pan_spt[1]	100	0433	1075	10.75	°C
80	S	2	pan_spt[2]	100	0352	850	8.5	°C
82	S	2	pan_spt[3]	100	012C	300	3	°C
84	S	2	pan_spt[4]	100	FFE7	-25	-0.25	°C
86	S	2	pan_spt[5]	100	068B	1675	16.75	°C
88	U	2	pan_css[0]		0012	18	18	mV
90	U	2	pan_css[1]		000E	14	14	mV
92	U	2	pan_css[2]		0068	104	104	mV
94	U	2	pan_css[3]		0019	25	25	mV
96	U	2	pan_css[4]		0039	57	57	mV
98	U	2	pan_css[5]		022D	557	557	mV
100	U	1	eps_outputs		18	24	24
101	U	1	padding		00	0	0
102	S	2	obc_bootcounter		27C2	10178	10178
104	U	1	led_status		00	0	0
105	U	1	gps_status_flag		00	0	0
106	U	1	padding		00	0	0
107	U	1	padding		00	0	0
108	U	4	gps_fix_time		611E4439	1629373497	1629373497
112	S	4	gps_lat	1000000	00000000	0	0	°
116	S	4	gps_lon	1000000	00000000	0	0	°
120	S	4	gps_alt		00000000	0	0	m
124	U	1	software_status		02	2	2
125	U	1	padding		04	4	4
126	S	2	ext_gyro[0]	-100	03B9	953	-9.53	°/s
128	S	2	ext_gyro[1]	-100	FCCA	-822	8.22	°/s
130	S	2	ext_gyro[2]	100	03CF	975	9.75	°/s
132	S	2	ext_mag[0]	-10	19D4	6612	-661.2	mG
134	S	2	ext_mag[1]	-10	FC2D	-979	97.9	mG
136	S	2	ext_mag[2]	10	24D6	9430	943	mG
138	U	2	padding		49A8	18856	18856